## LPCX824_RevB_BOM
LPC824M Xpresso v2 brd |  |  |  | Date: July 9, 2014
Rev B
Highlight in RED (DNS) any Do Not Stuff part
Highlight in BLUE NXP Semiconductors part supplied on consignment (NXP eSample)
Highlight in Yellow Requires special attention by assembly
Change this revision
Item | Part Number | Qty | Part Reference | Description | Manufacturer | MFG Part Number | Distributor | Distributor P/N | Value | Rating | Package | DNS | Assy Notes | build qty | qty needed | qty ordered | reel
1 | ARRAY_4X5 | 0 | AR1 | ARRAY_4X6 0.1" pitch |  | ARRAY_4X5 | Digikey | S2011E-36-ND |  |  | TH_4x5 | DNI
2 | C0402C270J5GACTU | 4 | C1, C2, C4, C6 | CAP CER 27pF 50V 5% 0402 | Kemet | CAP CER 27pF 50V 5% NPO 0402 | Digikey | 399-1016-1-ND | 27pF | 50v | C0402
3 | C1005X7R1C104K | 7 | C3, C5, C10, C16, C17, C18, C20 | CAP SMD 0.1uF 10% 16V 0402 | GENERIC | CAP_0.1uF_10%_0402_16V | Digikey | 445-4952-1-ND | 0.1uF | 16V | C0402
4 | GRM155R71E103KA01D | 4 | C7, C9, C12, C13 | CAP SMD MLC 0402 10000PF 10% 25V | GENERIC | CER. 10000PF 25V 10% X7R_0402 | Digikey | 490-1312-1-ND | 0.01uF | 25V | C0402
5 | GRM1555C1H220JZ01D | 0 | C8, C15 | CAP CERAMIC 22PF 50V 5% NP0 0402 | Murata | CER 22pF 50V 5% NPO 0402 |  |  | 22pF | 50V |  | DNI
6 | GRM155R61A105KE15D | 1 | C11 | CAP SMD MLC 0402 1uF 10% 10V, RoHS | Murata | CER 1UF 10V 10%_0402, RoHS | Digikey | 490-3890-1-ND | 1uF | 10V | C0402
7 | GRM188R61A225ME34D | 2 | C14, C21 | CAP CER 2.2uF 10V 20% 0603 X5R | Murata | CAP CER 2.2uF 10V 20% 0603 X5R | Digikey | 490-1546-1-ND | 2.2uF | 10v | C0603
8 | LMK212BJ106KD-T | 1 | C19 | CAP SMD MLC 0805 10uF 10% 10V X5R | GENERIC | CAP_10uF_10V_10%_0805 | Digikey | 587-1299-1-ND | 10uF | 10V | C0805
9 | HSMF-A341-A00J1 | 1 | D1 | RGB LED SMD 3.2x2.8mm pkg | Avago | HSMF-A341-A00J1 | Digikey | 516-2231-6-ND |  |  | 4-PLCC
10 | LG Q971-KN-1 | 2 | D2, D3 | LED SMD OSRAM Green 0603, 2.2V | OSRAM | LG Q971-KN-1 | Digikey | 475-1409-1-ND |  |  | chipled0603
11 | LS Q976-NR-1 | 1 | D4 | LED SMD OSRAM Red 0603 2.0v | OSRAM | LS Q976-NR-1 | Digikey | 475-2512-1-ND |  |  | chipled0603
12 | LB Q39G-L2N2-35-1 | 1 | D5 | LED SMD OSRAM Blue 0603, 2.85v | OSRAM | LB Q39G-L2N2-35-1 | Digikey | 475-2816-1-ND |  |  | chipled0603
13 | PMEG2005EJ | 2 | D6, D7 | DIODE SMD 20V, 0.5A SCHOTTKY | NXP | PMEG2005EJ | Digikey | 568-4110-1-ND |  | 0.5A | SOD323F
14 | BLM15AG601SN1D | 5 | FB1, FB2, FB3, FB4, FB6 | FERRITE BEAD 600 ohm, .6dcr, 0.3A, 0402 | muRata ELECTRONICS | BLM15AG601SN1D | Digikey | 490-1006-1-ND |  | .3A | L0402
15 | MI0603L221R-10 | 1 | FB5 | Fer Bead, SMD,220 ohm, 100Mhz, 0603 | Laird | FB_220_2A_0603 | Digikey | 240-2558-1-ND | 220ohms | 2 | L0603
16 | PPPC101LFBN-RC | 1 | J1 | Rec-1x10 0.100 pitch | Generic | Rec-1x10 0.100 pitch | Digikey | S7043-ND |  |  | TH_1x10
17 | PPPC081LFBN-RC | 2 | J2, J4 | Rec-1x08 .025SQ PIN .100 CENTERS | GENERIC | Rec-1x08 0.100 pitch | Digikey | S7041-ND |  |  | TH_1x8
18 | ZX62D-B-5P8 | 1 | J3 | CONN RCPT MICRO USB B Bot Mnt | Hirose | ZX62D-B-5P8 | Digikey | H11610DKR-ND |  |  | ZX62D-B-5P8
19 | PPPC061LFBN-RC | 1 | J5 | Rec-1x06 .025SQ PIN .100 CENTERS | GENERIC | Rec-1x06 0.100 pitch | Digikey | S7039-ND |  |  | TH_1x6
20 | CONN-0001-0002 | 0 | P1, JP1, JP2 | HDR-1x02 .025SQ PIN .100 CENTERS | GENERIC | HDR-1x02 | Digikey | S1011E-36-ND |  |  | TH-1x2 | DNI
21 | CONN-0001-0003 | 0 | P2 | HDR-1x03 .025SQ PIN .100 CENTERS | GENERIC | HDR-1x03 | Digikey | S1011E-36-ND |  |  | TH-1x3 | DNI
22 | Xpresso_HDR_2X27_0.900 | 0 | P3 | HDR 1x36 10u" gold (2x per location) |  | PBC36SAAN | Digikey | PBC36SAAN |  |  | TH_1x36 | DNI
23 | 1212-1238-ND | 0 | P4 | Recptacle-2x06 .025SQ PIN .100 CENTERS | Preci-Dip | 803-87-012-10-001101 | Digikey | 1212-1238-ND |  |  | TH_2x6 | DNI
24 | FTSH-105-01-L-DV-K | 1 | P5 | HDR 2x5, SMD, keying shroud, 0.50pitch | Samtec | FTSH-105-01-L-DV-K |  |  |  |  | SMT_FTSH-105-L-DV
25 | FTSH-105-01-L-DV-K | 0 | P6 | HDR 2x5, SMD, keying shroud, 0.50pitch | Samtec | FTSH-105-01-L-DV-K |  |  |  |  | SMT_FTSH-105-L-DV | DNI
26 | PMBTA92 | 1 | Q1 | TRANS SMD PNP, 300V, 100mA, SOT23 | NXP | PMBTA92T/R
27 | RC0603JR-070RL | 4 | R1, R16, R40, R42 | RES, SMD, 0k, 5%, 1/10W, 0603 | Yageo | RES_0_5%_0603, RoHS | Digikey | 311-0.0GRCT-ND | 0ohms | 1/10W | R0603
28 | ERJ-2RKF2700X | 12 | R2, R5, R11, R24, R26, R27, R33, R34, R36, R37, R38, R39 | RES, SMD, 270, 1%, 1/10W, 0402 | Panasonic | RES_270_1%_0402 | Digikey | P270LCT-ND | 270ohms | 1/10W | R0402
29 | ERJ-2RKF1501X | 4 | R3, R10, R14, R23 | RES, SMD, 1.5k, 1%, 1/16W, 0402 | Panasonic | RES_1.5k_1%_0402 RoHS | Digikey | P1.50KLCT-ND | 1.5Kohms | 1/16W | R0402
30 | ERJ-2GEJ101X | 10 | R4, R6, R12, R19, R20, R21, R22, R29, R30, R31 | RES, SMD, 100, 5%, 1/10W, 0402 | Panasonic | RES_100_5%_0402 | Digikey | P100JCT-ND | 100ohms | 1/10W | R0402
31 | ERJ-2RKF1003X | 3 | R7, R15, R41 | RES, SMD, 100k, 1%, 1/10W, 0402 | Panasonic | RES_100k_1%_0402 | Digikey | P100KLCT-ND | 100Kohms | 1/10W | R0402
32 | RC0402FR-07750RL | 2 | R8, R9 | RES, SMD, 750, 1/16W, 0402, RoHS | Yageo | RES_750_1%_0402, RoHS | Digikey | 311-750LRCT-ND | 750ohms | 1/16W | R0402
33 | RMCF0402JT10K0 | 2 | R13, R35 | RES, SMD, 10k, 5%, 1/16W, 0402 | Stackpole | RES_10k_5%_0402 | Digikey | RMCF0402JT10K0CT-ND | 10Kohms | 1/16W | R0402
34 | CRCW04022R43FKED | 1 | R17 | RES, SMD, 2.43, 1%, 1/16W, 0402 | Vishay Dale | RES_2.43_1%_0402 | Digikey | 541-2.43LLCT-ND | 2.43ohms | 1/16W | R0402
35 | RC0402FR-072K2L | 2 | R18, R28 | RES, SMD, 2.2k, 1/16W, 0402, RoHS | Yageo | RES_2.2k_1%_0402, RoHS | Digikey | 311-2.20KLRCT-ND | 2.2Kohms | 1/16W | R0402
36 | RC1005F330CS | 2 | R25, R32 | RES, SMD, 33, 1/16W, 0402, RoHS | Samsung | RES_33_1%_0402, RoHS | Digikey | 1276-3912-1-ND | 33ohms | 1/16W | R0402
37 | JMPR-SOLDER-SMD_nc | 2 | SJ1, SJ2 | Solder jumper, N.C., SMD |  | JMPR-SOLDER-SMD_nc | Digikey | 1276-3480-1-ND | 0ohms |  | R0402 |  | 0 ohm 0402 res installed between pads.
38 | SLDR_JMPR3P_23 | 2 | SJ3, SJ4 | 3 pos solder jump using 0402 RES |  | SLDR_JMPR3P | Digikey | 1276-3480-1-ND | 0ohms |  | R0402 |  | 0 ohm 0402 res installed between pin 2-3; confirm pick_n_place has correct location.
39 | SLDR_JMPR3P_12 | 3 | SJ5, SJ8, SJ9 | 3 pos solder jump using 0402 RES |  | SLDR_JMPR3P | Digikey | 1276-3480-1-ND | 0ohms |  | R0402 |  | 0 ohm 0402 res installed between pin 1-2; confirm pick_and_place has correct location.
40 | JMPR-SOLDER-SMD | 0 | SJ6, SJ7, SJ10 | Solder jumper, N.O., SMD |  | JMPR-SOLDER-SMD | [5 empty] | DNI
41 | KMR221GLFS | 3 | SW1, SW2, SW3 | KMR2 Rec Pushbutton 200gf SMD, GND pin | C&K | KMR221GLFS | Digikey | 401-1427-1-ND |  |  | gullwing-4p |  | Do not water wash
42 | HWR-0024-0001 | 0 | TP1 | TP Terminal - BLK, Oval | KEYSTONE ELECTRONICS | 5011 | Digikey | 5011K-ND |  |  | TH_1x1_test_point | DNI
43 | PRTR5V0U2X | 1 | U1 | Ultra low cap double rail ESD protection diode | NXP | PRTR5V0U2X | Digikey | 568-4140-1-ND |  |  | SMT_SOT143B
44 | LPC11U35FHI33/501 | 1 | U2 | M0 core, USB, 5x5mm 0.5mm QFN | NXP | LPC11U35FHI33
45 | LPC824M201FHI33 | 1 | U3 | M0+ core, Necha+, 5x5mm 0.5mm QFN | NXP | LPC824M201FHI33
46 | XC6227C331PR-G | 1 | U4 | VREG 3.3V fixed, SOT-89-5 | Torex | XC6227C331PR-G | Digikey | 893-1175-1-ND | 3.3 |  | SOT89-5
47 | ABLS2-12.000MHZ-D4Y-T | 2 | Y1, Y2 | Abracon 11.5x4.8 Crystal 12.000MHz, 18pF +-30ppm | Abracon | Xtal 12Mhz HC/49US -40C ~ +85C | Digikey | 535-9869-1-ND | 12M |  | SMT_HC49/US